## Controller
dVRK-Si Controller, Rev 1.0.1
Bill of Materials
2025-08-20
Ref | Qty | Description | Notes | Manufacturer | Manufacturer P/N | Supplier | Supplier P/N | Unit Cost | Cost
Electronics
101 | 1 | dRAC V3.4 |  | JHU | Design Files | Avcom |  | 818 | 818
102 | 1 | FPGA V3.x (x = 1 or 2) |  | JHU | Design Files | Avcom |  | 400 | 400
103 | 1 | Front panel LED V2.1 |  | JHU | Design Files | JLCPCB/Avcom |  | 20 | 20
104 | 1 | Power supply, 12V, 50W | 1 | Mean Well | LRS-50-12 | Digikey | 1866-3352-ND | 10.6 | 10.6
105 | 1 | Power supply, 48V, 300W |  | CUI | VOF-300-48 | Mouser | 490-VOF300-48 | 96.58 | 96.58
106 | 1 | Power entry module |  | TE Conn. | PS0S0DHXB | Digikey | PS0S0DHXB-ND | 28.28 | 28.28
107 | 6 | Light pipe |  | VCC | LCS_032_CTP | Digikey | LCS_032_CTP-ND | 2.61 | 15.66
108 | 5 | Thermal interface material |  | t-Global | TG-A6200-19.50-12.70-1.0 | Digikey | 1168-TG-A6200-19.50-12.70-1.0-ND | 0.4 | 2
109 | 2 | Fuse, Ceramic, 10A, 250 VAC, Slow Blow, 5x20mm |  | Generic |  | Digikey | 5923-5HT5-R-ND | 0.17 | 0.34
110 | 1 | MicroSD Card, Industrial, 16 GB |  | SanDisk |  | Amazon | B094L8N76D | 9.4 | 9.4
|  | Custom wiring harnesses (see Connectors below) | 2
201 | 2 | Wire harness assy, earth 1
202 | 1 | Wire harness assy, earth 2
203 | 1 | Wire harness assy, earth 3
204 | 1 | Wire harness assy, AC
205 | 1 | Wire harness assy, 12V
206 | 1 | Wire harness assy, 48V
207 | 1 | Wire harness assy, front panel
Connectors (for custom wiring harnesses)
| 7 | Conn., Ring, Circ, 16-20 AWG, M3 |  | Generic |  | Digikey | 277-11117-ND | 0.61 | 4.27
| 3 | Conn., Quick Connect, RCPT 14-16 AWG, 0.187" |  | TE Conn. | 3-520150-2 | Digikey | A27815CT-ND | 0.22 | 0.66
| 4 | Conn., Ring, Circ, 16-22 AWG, M3.5 |  | Generic |  | Digikey | A0956-ND | 0.34 | 1.36
| 1 | Conn., Receptacle, 3 Pos, 3.96 mm |  | JST | VHR-3M | Digikey | 455-3982-ND | 0.09 | 0.09
| 2 | Wire, Precrimped, SVH-41T-P1.1 X2, 12" |  | JST | ASVHSVH16K305 | Digikey | 455-3107-ND | 0.66 | 1.32
| 2 | Conn., Receptacle, 2 Pos, IDC, 22 AWG |  | TE Conn. | 3-644540-2 | Digikey | A31120-ND | 0.19 | 0.38
| 2 | Conn., Strain Relief Cover, 2 Pos |  | TE Conn. | 643077-2 | Digikey | A19270-ND | 0.3 | 0.6
| 4 | Wire, Precrimped, 24 AWG, Black, 12" |  | JST | ASPHSPH24K305 | Digikey | 455-3083-ND | 0.33 | 1.32
| 1 | Conn., Receptacle, 6 Pos, 2 mm |  | JST | PHR-6 | Digikey | 455-1162-ND | 0.06 | 0.06
| 1 | Conn., Receptacle, 4 Pos, 2 mm |  | JST | PHR-4 | Digikey | 455-1164-ND | 0.05 | 0.05
| 1 | Conn., Plug, 6 Pos, 3.81 mm | 3 | Wurth | 691363310006 | Digikey | 732-691363310006-ND | 4.59 | 4.59
| 2 | Conn., Ferrule, DIN, 16 AWG, Black |  | Phoenix Contact | 3200043 | Digikey | 277-2190-ND | 0.16 | 0.32
| 4 | Conn., Ferrule, DIN, 24 AWG, Yellow |  | Panduit | FSD73-6-D | Digikey | 298-10284-ND | 0.34 | 1.36
| 2 | Conn., Receptacle, 3 Pos, IDC, 22 AWG |  | TE Conn. | 3-644540-3 | Digikey | A31121-ND | 0.22 | 0.44
| 2 | Conn., Strain Relief Cover, 3 Pos |  | TE Conn. | A19271-ND | Digikey | A19271-ND | 0.36 | 0.72
|  | Fasteners | 4,5,6
301 | 34 | Screw, M3x5 socket head |  | Generic
302 | 2 | Screw, M3x5 hex countersink |  | Generic
303 | 1 | Screw, M3x20 hex countersink |  | Generic
304 | 3 | Screw, M4x5 hex countersink |  | Generic
305 | 3 | Nut, M3 locking |  | Generic |  | McMaster | 90923A216 | 0.28 | 0.84
306 | 1 | Washer, M3 countersink locking |  | Generic |  | McMaster | 4340N111 | 0.13 | 0.13
307 | 2 | Screwlock, Female, Short |  | TE Conn. | 5207953-3 | Digikey | 5207953-3-ND | 0.25 | 0.5
308 | 4 | Standoff, Hex, M3x16 female-female |  | Harwin | R30-1011602 | Digikey | 952-1491-ND | 0.48 | 1.92
Custom mechanical parts
401 | 1 | Enclosure (bottom 402, front 403, top 404) |  | Protocase | 165597-1 | Protocase | 165597-1 | 260.91 | 260.91
405 | 1 | Wire guide, 3D printed, SLS 3201PA-F |  | JHU | 12V_wire_guide | Custom |  | 25 | 25
Total | [8 empty] | 1707.7
Notes:
| ● | Unit cost assumes build of Qty 25 controllers
| 1 | Original part was CUI VGS-50C-12
| 2 | See assembly instructions for wire/cable specifications
| 3 | Lower cost alternative is Amphenol TS06315A0000G (Digikey P/N 609-3790-ND, $1.27)
| 4 | All fasteners are 18-8 stainless steel unless otherwise specified.
| 5 | All screws, including 307, must be installed with purple threadlocker or have a pre-applied nylon patch.
| 6 | Top panel screws provided by Protocase