## Controller
dVRK-Si Controller, Rev 1.0.1
Bill of Materials
2025-08-20
Ref | Qty | Description | Notes | Manufacturer | Manufacturer P/N | Supplier | Supplier P/N
Electronics
101 | 1 | dRAC V3.4 |  | JHU | Design Files | Avcom
102 | 1 | FPGA V3.x (x = 1 or 2) |  | JHU | Design Files | Avcom
103 | 1 | Front panel LED V2.1 |  | JHU | Design Files | JLCPCB/Avcom
104 | 1 | Power supply, 12V, 50W | 1 | Mean Well | LRS-50-12 | Digikey | 1866-3352-ND
105 | 1 | Power supply, 48V, 300W |  | CUI | VOF-300-48 | Mouser | 490-VOF300-48
106 | 1 | Power entry module |  | TE Conn. | PS0S0DHXB | Digikey | PS0S0DHXB-ND
107 | 6 | Light pipe |  | VCC | LCS_032_CTP | Digikey | LCS_032_CTP-ND
108 | 5 | Thermal interface material |  | t-Global | TG-A6200-19.50-12.70-1.0 | Digikey | 1168-TG-A6200-19.50-12.70-1.0-ND
109 | 2 | Fuse, Ceramic, 10A, 250 VAC, Slow Blow, 5x20mm |  | Generic |  | Digikey | 5923-5HT5-R-ND
110 | 1 | MicroSD Card, Industrial, 16 GB |  | SanDisk |  | Amazon | B094L8N76D
|  | Custom wiring harnesses (see Connectors below) | 2
201 | 2 | Wire harness assy, earth 1
202 | 1 | Wire harness assy, earth 2
203 | 1 | Wire harness assy, earth 3
204 | 1 | Wire harness assy, AC
205 | 1 | Wire harness assy, 12V
206 | 1 | Wire harness assy, 48V
207 | 1 | Wire harness assy, front panel
Connectors (for custom wiring harnesses)
| 7 | Conn., Ring, Circ, 16-20 AWG, M3 |  | Generic |  | Digikey | 277-11117-ND
| 3 | Conn., Quick Connect, RCPT 14-16 AWG, 0.187" |  | TE Conn. | 3-520150-2 | Digikey | A27815CT-ND
| 4 | Conn., Ring, Circ, 16-22 AWG, M3.5 |  | Generic |  | Digikey | A0956-ND
| 1 | Conn., Receptacle, 3 Pos, 3.96 mm |  | JST | VHR-3M | Digikey | 455-3982-ND
| 2 | Wire, Precrimped, SVH-41T-P1.1 X2, 12" |  | JST | ASVHSVH16K305 | Digikey | 455-3107-ND
| 2 | Conn., Receptacle, 2 Pos, IDC, 22 AWG |  | TE Conn. | 3-644540-2 | Digikey | A31120-ND
| 2 | Conn., Strain Relief Cover, 2 Pos |  | TE Conn. | 643077-2 | Digikey | A19270-ND
| 4 | Wire, Precrimped, 24 AWG, Black, 12" |  | JST | ASPHSPH24K305 | Digikey | 455-3083-ND
| 1 | Conn., Receptacle, 6 Pos, 2 mm |  | JST | PHR-6 | Digikey | 455-1162-ND
| 1 | Conn., Receptacle, 4 Pos, 2 mm |  | JST | PHR-4 | Digikey | 455-1164-ND
| 1 | Conn., Plug, 6 Pos, 3.81 mm | 3 | Wurth | 691363310006 | Digikey | 732-691363310006-ND
| 2 | Conn., Ferrule, DIN, 16 AWG, Black |  | Phoenix Contact | 3200043 | Digikey | 277-2190-ND
| 4 | Conn., Ferrule, DIN, 24 AWG, Yellow |  | Panduit | FSD73-6-D | Digikey | 298-10284-ND
| 2 | Conn., Receptacle, 3 Pos, IDC, 22 AWG |  | TE Conn. | 3-644540-3 | Digikey | A31121-ND
| 2 | Conn., Strain Relief Cover, 3 Pos |  | TE Conn. | A19271-ND | Digikey | A19271-ND
|  | Fasteners | 4,5,6
301 | 34 | Screw, M3x5 socket head |  | Generic
302 | 2 | Screw, M3x5 hex countersink |  | Generic
303 | 1 | Screw, M3x20 hex countersink |  | Generic
304 | 3 | Screw, M4x5 hex countersink |  | Generic
305 | 3 | Nut, M3 locking |  | Generic |  | McMaster | 90923A216
306 | 1 | Washer, M3 countersink locking |  | Generic |  | McMaster | 4340N111
307 | 2 | Screwlock, Female, Short |  | TE Conn. | 5207953-3 | Digikey | 5207953-3-ND
308 | 4 | Standoff, Hex, M3x16 female-female |  | Harwin | R30-1011602 | Digikey | 952-1491-ND
Custom mechanical parts
401 | 1 | Enclosure (bottom 402, front 403, top 404) |  | Protocase | 165597-1 | Protocase | 165597-1
405 | 1 | Wire guide, 3D printed, SLS 3201PA-F |  | JHU | 12V_wire_guide | Custom
Total
Notes:
| 1 | Original part was CUI VGS-50C-12
| 2 | See assembly instructions for wire/cable specifications
| 3 | Lower cost alternative is Amphenol TS06315A0000G (Digikey P/N 609-3790-ND, $1.27)
| 4 | All fasteners are 18-8 stainless steel unless otherwise specified.
| 5 | All screws, including 307, must be installed with purple threadlocker or have a pre-applied nylon patch.
| 6 | Top panel screws provided by Protocase